## X-ray
Use this spreadsheet to calculate coefficients to use with X-ray PDF data in RMCProfile.
| Atom type | Number | Concentration |  | Z | Ga | P | O | - | - | - | - | - | - | -
1 | Ga | 1 | 0.16667 |  | 31 | 26.6944 | 25.8333 | 55.1111 | 0 | 0 | 0 | 0 | 0 | 0 | 0 | Ga
2 | P | 1 | 0.16667 |  | 15 |  | 6.25 | 26.6667 | 0 | 0 | 0 | 0 | 0 | 0 | 0 | P
3 | O | 4 | 0.66667 |  | 8 |  |  | 28.4444 | 0 | 0 | 0 | 0 | 0 | 0 | 0 | O
4 |  |  | 0 |  | 0 |  |  |  | 0 | 0 | 0 | 0 | 0 | 0 | 0 | -
5 |  |  | 0 |  | 0 |  |  |  |  | 0 | 0 | 0 | 0 | 0 | 0 | -
6 |  |  | 0 |  | 0 | [5 empty] | 0 | 0 | 0 | 0 | 0 | -
7 |  |  | 0 |  | 0 | [6 empty] | 0 | 0 | 0 | 0 | -
8 |  |  | 0 |  | 0 | [7 empty] | 0 | 0 | 0 | -
9 |  |  | 0 |  | 0 | [8 empty] | 0 | 0 | -
10 |  |  | 0 |  | 0 | [9 empty] | 0 | -
[6 empty] | Ga | P | O | - | - | - | - | - | - | -
|  |  | Sum | 169 |  | 0.15796 | 0.15286 | 0.3261 | 0 | 0 | 0 | 0 | 0 | 0 | 0 | Ga
|  |  | Sum (norm) | 1 |  |  | 0.036982 | 0.15779 | 0 | 0 | 0 | 0 | 0 | 0 | 0 | P
[8 empty] | 0.16831 | 0 | 0 | 0 | 0 | 0 | 0 | 0 | O
[9 empty] | 0 | 0 | 0 | 0 | 0 | 0 | 0 | -
[10 empty] | 0 | 0 | 0 | 0 | 0 | 0 | -
[11 empty] | 0 | 0 | 0 | 0 | 0 | -
[12 empty] | 0 | 0 | 0 | 0 | -
[13 empty] | 0 | 0 | 0 | -
[14 empty] | 0 | 0 | -
[15 empty] | 0 | -
How to use:
Enter your atom types and the number of each in your formula unit (or configuration box) and then read the coefficients from the lower panel on the right hand side. These have been normalised to 1 and are appropriate if your data have been normalised in this way.
These coefficients should be entered in your RMCProfile .dat file as NEUTRON_COEFFICIENTS ::
Please refer to Exercise 6 in the tutorial for more information.

## Neutron
Use this spreadsheet to calculate Faber-Ziman coefficients for use with neutron data in RMCProfile.
| Atom type | Number | Concentration |  | b | Ga | P | O | - | - | - | - | - | - | -
1 | Ga | 1 | 0.16667 |  | 7.288 | 1.4754 | 2.0771 | 9.3983 | 0 | 0 | 0 | 0 | 0 | 0 | 0 | Ga
2 | P | 1 | 0.16667 |  | 5.13 |  | 0.73102 | 6.6154 | 0 | 0 | 0 | 0 | 0 | 0 | 0 | P
3 | O | 4 | 0.66667 |  | 5.803 |  |  | 14.9666 | 0 | 0 | 0 | 0 | 0 | 0 | 0 | O
4 |  |  | 0 |  | 0 |  |  |  | 0 | 0 | 0 | 0 | 0 | 0 | 0 | -
5 |  |  | 0 |  | 0 |  |  |  |  | 0 | 0 | 0 | 0 | 0 | 0 | -
6 |  |  | 0 |  | 0 | [5 empty] | 0 | 0 | 0 | 0 | 0 | -
7 |  |  | 0 |  | 0 | [6 empty] | 0 | 0 | 0 | 0 | -
8 |  |  | 0 |  | 0 | [7 empty] | 0 | 0 | 0 | -
9 |  |  | 0 |  | 0 | [8 empty] | 0 | 0 | -
10 |  |  | 0 |  | 0 | [9 empty] | 0 | -
[6 empty] | Ga | P | O | - | - | - | - | - | - | -
|  |  | Sum | 35.2638 |  | 0.014754 | 0.020771 | 0.093983 | 0 | 0 | 0 | 0 | 0 | 0 | 0 | Ga
|  |  | Sum (div by 100) | 0.35264 |  |  | 0.0073102 | 0.066154 | 0 | 0 | 0 | 0 | 0 | 0 | 0 | P
[8 empty] | 0.14967 | 0 | 0 | 0 | 0 | 0 | 0 | 0 | O
[9 empty] | 0 | 0 | 0 | 0 | 0 | 0 | 0 | -
[10 empty] | 0 | 0 | 0 | 0 | 0 | 0 | -
[11 empty] | 0 | 0 | 0 | 0 | 0 | -
[12 empty] | 0 | 0 | 0 | 0 | -
[13 empty] | 0 | 0 | 0 | -
[14 empty] | 0 | 0 | -
[15 empty] | 0 | -
How to use:
Enter your atom types and the number of each in your formula unit (or configuration box) and then read the coefficients from the lower panel on the right hand side. These are in the units appropriate for RMCProfile.

## Sheet2
- | 0
H | 1
He | 2
Li | 3
Be | 4
B | 5
C | 6
N | 7
O | 8
F | 9
Ne | 10
Na | 11
Mg | 12
Al | 13
Si | 14
P | 15
S | 16
Cl | 17
Ar | 18
K | 19
Ca | 20
Sc | 21
Ti | 22
V | 23
Cr | 24
Mn | 25
Fe | 26
Co | 27
Ni | 28
Cu | 29
Zn | 30
Ga | 31
Ge | 32
As | 33
Se | 34
Br | 35
Kr | 36
Rb | 37
Sr | 38
Y | 39
Zr | 40
Nb | 41
Mo | 42
Tc | 43
Ru | 44
Rh | 45
Pd | 46
Ag | 47
Cd | 48
In | 49
Sn | 50
Sb | 51
Te | 52
I | 53
Xe | 54
Cs | 55
Ba | 56
La | 57
Ce | 58
Pr | 59
Nd | 60
Pm | 61
Sm | 62
Eu | 63
Gd | 64
Tb | 65
Dy | 66
Ho | 67
Er | 68
Tm | 69
Yb | 70
Lu | 71
Hf | 72
Ta | 73
W | 74
Re | 75
Os | 76
Ir | 77
Pt | 78
Au | 79
Hg | 80
Tl | 81
Pb | 82
Bi | 83
Ra | 88
Th | 90
Pa | 91
U | 92
Np | 93
Pu | 94
Am | 95

## Sheet3
- | 0
H | -3.739
D | 6.671
He | 3.26
Li | -1.9
Be | 7.79
B | 5.3
C | 6.646
N | 9.36
O | 5.803
F | 5.654
Ne | 4.566
Na | 3.58
Mg | 5.375
Al | 3.449
Si | 4.1534
P | 5.13
S | 2.847
Cl | 9.577
Ar | 1.909
K | 3.67
Ca | 4.76
Sc | 12.29
Ti | -3.438
V | -0.3824
Cr | 3.635
Mn | -3.73
Fe | 9.54
Co | 2.78
Ni | 10.3
Cu | 7.718
Zn | 5.68
Ga | 7.288
Ge | 8.185
As | 6.58
Se | 7.97
Br | 6.795
Kr | 7.81
Rb | 7.09
Sr | 7.02
Y | 7.75
Zr | 7.16
Nb | 7.054
Mo | 6.715
Tc | 6.8
Ru | 7.21
Rh | 5.88
Pd | 5.91
Ag | 5.922
Cd | 5.1
In | 4.065
Sn | 6.225
Sb | 5.57
Te | 5.8
I | 5.28
Xe | 4.92
Cs | 5.42
Ba | 5.07
La | 8.24
Ce | 4.84
Pr | 4.45
Nd | 7.69
Pm | 12.6
Sm | 0.8
Eu | 7.22
Gd | 6.5
Tb | 7.38
Dy | 16.9
Ho | 8.01
Er | 8.16
Tm | 7.07
Yb | 12.43
Lu | 7.21
Hf | 7.77
Ta | 6.91
W | 4.86
Re | 9.2
Os | 10.7
Ir | 10.6
Pt | 9.6
Au | 7.63
Hg | 12.692
Tl | 8.776
Pb | 9.405
Bi | 8.532
Ra | 10
Th | 10.52
Pa | 9.1
U | 8.417
Np | 10.55
Pu | 14.1
Am | 8.3